## Losses
| Inside Temperature: | 21 |  |  |  |  | TOTAL BUILDING HEAT LOSS: | 0 | Steady State |  |  |  |  | UAdT |  | INF + VENT | TOTAL SS | TOTAL
| Outside Temperature: | -2 |  |  |  |  | MAX HEATING LOAD: | 0 | Including Pre-heat |  |  |  | 0 | 0 |  | 0 | 0 | 0
| % Warm-Up: | 30% |  |  |  |  | MAX HEATING LOAD: | 0 | If simultaneous HWS! |  |  |  | 0 | 0 |  | 0 | 0 | 0
| Room Height (General): | 2.4 | [10 empty] | 0 | 0 |  | 0 | 0 | 0
[7 empty] | Heat Retained within Structure: | 0 |  |  |  |  | 0 | 0 |  | 0 | 0 | 0
[7 empty] | Floor Area: | 0 |  |  |  |  | 0 | 0 |  | 0 | 0 | 0
[13 empty] | 0 | 0 |  | 0 | 0 | 0
[8 empty] | HWS STORAGE: |  |  |  |  | 0 | 0 |  | 0 | 0 | 0
[8 empty] | Pre-Heat: | 2 |  |  |  | 0 | 0 |  | 0 | 0 | 0
[8 empty] | HWS LOAD: | 0 |  |  |  | 0 | 0 |  | 0 | 0 | 0
[13 empty] | 0 | 0 |  | 0 | 0 | 0
PROJECT:
JOB NUMBER:
ENGINEER:
[5 empty] | 0 | [6 empty] | 0
FL | ROOM NAME | TEMP |  | ROOM |  | OUTSIDE WALLS |  |  | GLAZING | Height | Width | No. of | Type | U value |  | ROOF & FLOOR | [5 empty] | VENTILATION |  |  |  |  | 0 | Walls | 0 |  | 0 |  |  | 0.2 | 11.5
|  | In | Out | Height |  | Height | Type: |  | Glass 1 | [5 empty] | #VALUE! | ROOF |  | Roof Type: | 23 |  |  | Infiltration Rate |  | 0 |  |  |  | Glass | 0 | 0 | 0 | #N/A | #N/A | 0.012 | 11.5 | #N/A
|  | 21 | -2 | Width |  | Width | U value |  | Glass 2 | [6 empty] | Length | 0 |  |  |  |  | Mechanical Vent |  | 0 |  |  |  | Infil | 0
|  |  |  | Length |  |  | Area |  | Glass 3 | [6 empty] | Width | 0 | 0 |  | Roof loss = | 0 | Heat Recovery η: | 50% |  |  |  |  | Vent | 0
[7 empty] | Wall loss = | 0 | Glass 4 | [6 empty] | FLOOR |  | Floor Type: | 10 |  |  |  | Vent Loss = | 0 |  |  |  | Roof | 0 | 0 | 0 | #N/A | #N/A | 0.3 | 11.5 | #N/A
[9 empty] | → | Σ Glass | Area = | 0 | Glass loss = | 0 |  | Length | 0 | U value |  |  |  | STEADY STATE HEAT LOSS = |  | 0 |  | 0 |  | Floor | 0 | 0 | 0 | #N/A | #N/A | 0.3 | 11.5 | #N/A
[16 empty] | Width | 0 | 0 |  | Floor loss = | 0 | HEAT INPUT REQUIREMENT = |  | 0 | 0
FL | ROOM NAME | TEMP |  | ROOM |  | OUTSIDE WALLS |  |  | GLAZING | Height | Width | No. of | Type | U value |  | ROOF & FLOOR | [5 empty] | VENTILATION |  |  |  |  | 0 | Walls | 0 |  | 0 |  |  | 0.2 | 11.5
|  | In | Out | Height |  | Height | Type: |  | Glass 1 | [5 empty] | #VALUE! | ROOF |  | Roof Type: | 23 |  |  | Infiltration Rate |  | 0 |  |  |  | Glass | 0 | 0 | 0 | #N/A | #N/A | 0.012 | 11.5 | #N/A
|  | 21 | -2 | Width |  | Width | U value |  | Glass 2 | [6 empty] | Length | 0 |  |  |  |  | Mechanical Vent |  | 0 |  |  |  | Infil | 0
|  |  |  | Length |  |  | Area |  | Glass 3 | [6 empty] | Width | 0 | 0 |  | Roof loss = | 0 | Heat Recovery η: | 50% |  |  |  |  | Vent | 0
[7 empty] | Wall loss = | 0 | Glass 4 | [6 empty] | FLOOR |  | Floor Type: | 10 |  |  |  | Vent Loss = | 0 |  |  |  | Roof | 0 | 0 | 0 | #N/A | #N/A | 0.3 | 11.5 | #N/A
[9 empty] | → | Σ Glass | Area = | 0 | Glass loss = | 0 |  | Length | 0 | U value |  |  |  | STEADY STATE HEAT LOSS = |  | 0 |  | 0 |  | Floor | 0 | 0 | 0 | #N/A | #N/A | 0.3 | 11.5 | #N/A
[16 empty] | Width | 0 | 0 |  | Floor loss = | 0 | HEAT INPUT REQUIREMENT = |  | 0 | 0
FL | ROOM NAME | TEMP |  | ROOM |  | OUTSIDE WALLS |  |  | GLAZING | Height | Width | No. of | Type | U value |  | ROOF & FLOOR | [5 empty] | VENTILATION |  |  |  |  | 0 | Walls | 0 |  | 0 |  |  | 0.2 | 11.5
|  | In | Out | Height |  | Height | Type: |  | Glass 1 | [5 empty] | #VALUE! | ROOF |  | Roof Type: | 23 |  |  | Infiltration Rate |  | 0 |  |  |  | Glass | 0 | 0 | 0 |  |  | 0.012 | 11.5
|  | 21 | -2 | Width |  | Width | U value |  | Glass 2 | [6 empty] | Length | 0 |  |  |  |  | Mechanical Vent |  | 0 |  |  |  | Infil | 0
|  |  |  | Length |  |  | Area |  | Glass 3 | [6 empty] | Width | 0 | 0 |  | Roof loss = | 0 | Heat Recovery η: | 50% |  |  |  |  | Vent | 0
[7 empty] | Wall loss = | 0 | Glass 4 | [6 empty] | FLOOR |  | Floor Type: | 10 |  |  |  | Vent Loss = | 0 |  |  |  | Roof | 0 | 0 | 0 |  |  | 0.3 | 11.5
[9 empty] | → | Σ Glass | Area = | 0 | Glass loss = | 0 |  | Length | 0 | U value |  |  |  | STEADY STATE HEAT LOSS = |  | 0 |  | 0 |  | Floor | 0 | 0 | 0 |  |  | 0.3 | 11.5
[16 empty] | Width | 0 | 0 |  | Floor loss = | 0 | HEAT INPUT REQUIREMENT = |  | 0 | 0
FL | ROOM NAME | TEMP |  | ROOM |  | OUTSIDE WALLS |  |  | GLAZING | Height | Width | No. of | Type | U value |  | ROOF & FLOOR | [5 empty] | VENTILATION |  |  |  |  | 0 | Walls | 0 |  | 0 |  |  | 0.2 | 11.5
|  | In | Out | Height |  | Height | Type: |  | Glass 1 | [5 empty] | #VALUE! | ROOF |  | Roof Type: | 23 |  |  | Infiltration Rate |  | 0 |  |  |  | Glass | 0 | 0 | 0 |  |  | 0.012 | 11.5
|  | 21 | -2 | Width |  | Width | U value |  | Glass 2 | [6 empty] | Length | 0 |  |  |  |  | Mechanical Vent |  | 0 |  |  |  | Infil | 0
|  |  |  | Length |  |  | Area |  | Glass 3 | [6 empty] | Width | 0 | 0 |  | Roof loss = | 0 | Heat Recovery η: | 50% |  |  |  |  | Vent | 0
[7 empty] | Wall loss = | 0 | Glass 4 | [6 empty] | FLOOR |  | Floor Type: | 10 |  |  |  | Vent Loss = | 0 |  |  |  | Roof | 0 | 0 | 0 |  |  | 0.3 | 11.5
[9 empty] | → | Σ Glass | Area = | 0 | Glass loss = | 0 |  | Length | 0 | U value |  |  |  | STEADY STATE HEAT LOSS = |  | 0 |  | 0 |  | Floor | 0 | 0 | 0 |  |  | 0.3 | 11.5
[16 empty] | Width | 0 | 0 |  | Floor loss = | 0 | HEAT INPUT REQUIREMENT = |  | 0 | 0
FL | ROOM NAME | TEMP |  | ROOM |  | OUTSIDE WALLS |  |  | GLAZING | Height | Width | No. of | Type | U value |  | ROOF & FLOOR | [5 empty] | VENTILATION |  |  |  |  | 0 | Walls | 0 |  | 0 |  |  | 0.2 | 11.5
|  | In | Out | Height |  | Height | Type: |  | Glass 1 | [5 empty] | #VALUE! | ROOF |  | Roof Type: | 23 |  |  | Infiltration Rate |  | 0 |  |  |  | Glass | 0 | 0 | 0 |  |  | 0.012 | 11.5
|  | 21 | -2 | Width |  | Width | U value |  | Glass 2 | [6 empty] | Length | 0 |  |  |  |  | Mechanical Vent |  | 0 |  |  |  | Infil | 0
|  |  |  | Length |  |  | Area |  | Glass 3 | [6 empty] | Width | 0 | 0 |  | Roof loss = | 0 | Heat Recovery η: | 50% |  |  |  |  | Vent | 0
[7 empty] | Wall loss = | 0 | Glass 4 | [6 empty] | FLOOR |  | Floor Type: | 10 |  |  |  | Vent Loss = | 0 |  |  |  | Roof | 0 | 0 | 0 |  |  | 0.3 | 11.5
[9 empty] | → | Σ Glass | Area = | 0 | Glass loss = | 0 |  | Length | 0 | U value |  |  |  | STEADY STATE HEAT LOSS = |  | 0 |  | 0 |  | Floor | 0 | 0 | 0 |  |  | 0.3 | 11.5
[16 empty] | Width | 0 | 0 |  | Floor loss = | 0 | HEAT INPUT REQUIREMENT = |  | 0 | 0
FL | ROOM NAME | TEMP |  | ROOM |  | OUTSIDE WALLS |  |  | GLAZING | Height | Width | No. of | Type | U value |  | ROOF & FLOOR | [5 empty] | VENTILATION |  |  |  |  | 0 | Walls | 0 |  | 0 |  |  | 0.2 | 11.5
|  | In | Out | Height |  | Height | Type: |  | Glass 1 | [5 empty] | #VALUE! | ROOF |  | Roof Type: | 23 |  |  | Infiltration Rate |  | 0 |  |  |  | Glass | 0 | 0 | 0 |  |  | 0.012 | 11.5
|  | 21 | -2 | Width |  | Width | U value |  | Glass 2 | [6 empty] | Length | 0 |  |  |  |  | Mechanical Vent |  | 0 |  |  |  | Infil | 0
|  |  |  | Length |  |  | Area |  | Glass 3 | [6 empty] | Width | 0 | 0 |  | Roof loss = | 0 | Heat Recovery η: | 50% |  |  |  |  | Vent | 0
[7 empty] | Wall loss = | 0 | Glass 4 | [6 empty] | FLOOR |  | Floor Type: | 10 |  |  |  | Vent Loss = | 0 |  |  |  | Roof | 0 | 0 | 0 |  |  | 0.3 | 11.5
[9 empty] | → | Σ Glass | Area = | 0 | Glass loss = | 0 |  | Length | 0 | U value |  |  |  | STEADY STATE HEAT LOSS = |  | 0 |  | 0 |  | Floor | 0 | 0 | 0 |  |  | 0.3 | 11.5
[16 empty] | Width | 0 | 0 |  | Floor loss = | 0 | HEAT INPUT REQUIREMENT = |  | 0 | 0
FL | ROOM NAME | TEMP |  | ROOM |  | OUTSIDE WALLS |  |  | GLAZING | Height | Width | No. of | Type | U value |  | ROOF & FLOOR | [5 empty] | VENTILATION |  |  |  |  | 0 | Walls | 0 |  | 0 |  |  | 0.2 | 11.5
|  | In | Out | Height |  | Height | Type: |  | Glass 1 | [5 empty] | #VALUE! | ROOF |  | Roof Type: | 23 |  |  | Infiltration Rate |  | 0 |  |  |  | Glass | 0 | 0 | 0 |  |  | 0.012 | 11.5
|  | 21 | -2 | Width |  | Width | U value |  | Glass 2 | [6 empty] | Length | 0 |  |  |  |  | Mechanical Vent |  | 0 |  |  |  | Infil | 0
|  |  |  | Length |  |  | Area |  | Glass 3 | [6 empty] | Width | 0 | 0 |  | Roof loss = | 0 | Heat Recovery η: | 50% |  |  |  |  | Vent | 0
[7 empty] | Wall loss = | 0 | Glass 4 | [6 empty] | FLOOR |  | Floor Type: | 10 |  |  |  | Vent Loss = | 0 |  |  |  | Roof | 0 | 0 | 0 |  |  | 0.3 | 11.5
[9 empty] | → | Σ Glass | Area = | 0 | Glass loss = | 0 |  | Length | 0 | U value |  |  |  | STEADY STATE HEAT LOSS = |  | 0 |  | 0 |  | Floor | 0 | 0 | 0 |  |  | 0.3 | 11.5
[16 empty] | Width | 0 | 0 |  | Floor loss = | 0 | HEAT INPUT REQUIREMENT = |  | 0 | 0
FL | ROOM NAME | TEMP |  | ROOM |  | OUTSIDE WALLS |  |  | GLAZING | Height | Width | No. of | Type | U value |  | ROOF & FLOOR | [5 empty] | VENTILATION |  |  |  |  | 0 | Walls | 0 |  | 0 |  |  | 0.2 | 11.5
|  | In | Out | Height |  | Height | Type: |  | Glass 1 | [5 empty] | #VALUE! | ROOF |  | Roof Type: | 23 |  |  | Infiltration Rate |  | 0 |  |  |  | Glass | 0 | 0 | 0 |  |  | 0.012 | 11.5
|  | 21 | -2 | Width |  | Width | U value |  | Glass 2 | [6 empty] | Length | 0 |  |  |  |  | Mechanical Vent |  | 0 |  |  |  | Infil | 0
|  |  |  | Length |  |  | Area |  | Glass 3 | [6 empty] | Width | 0 | 0 |  | Roof loss = | 0 | Heat Recovery η: | 50% |  |  |  |  | Vent | 0
[7 empty] | Wall loss = | 0 | Glass 4 | [6 empty] | FLOOR |  | Floor Type: | 10 |  |  |  | Vent Loss = | 0 |  |  |  | Roof | 0 | 0 | 0 |  |  | 0.3 | 11.5
[9 empty] | → | Σ Glass | Area = | 0 | Glass loss = | 0 |  | Length | 0 | U value |  |  |  | STEADY STATE HEAT LOSS = |  | 0 |  | 0 |  | Floor | 0 | 0 | 0 |  |  | 0.3 | 11.5
[16 empty] | Width | 0 | 0 |  | Floor loss = | 0 | HEAT INPUT REQUIREMENT = |  | 0 | 0
FL | ROOM NAME | TEMP |  | ROOM |  | OUTSIDE WALLS |  |  | GLAZING | Height | Width | No. of | Type | U value |  | ROOF & FLOOR | [5 empty] | VENTILATION |  |  |  |  | 0 | Walls | 0 |  | 0 |  |  | 0.2 | 11.5
|  | In | Out | Height |  | Height | Type: |  | Glass 1 | [5 empty] | #VALUE! | ROOF |  | Roof Type: | 23 |  |  | Infiltration Rate | 1 | 0 |  |  |  | Glass | 0 | 0 | 0 |  |  | 0.012 | 11.5
|  | 21 | -2 | Width |  | Width | U value |  | Glass 2 | [6 empty] | Length | 0 |  |  |  |  | Mechanical Vent |  | 0 |  |  |  | Infil | 0
|  |  |  | Length |  |  | Area |  | Glass 3 | [6 empty] | Width | 0 | 0 |  | Roof loss = | 0 | Heat Recovery η: | 50% |  |  |  |  | Vent | 0
[7 empty] | Wall loss = | 0 | Door | [6 empty] | FLOOR |  | Floor Type: | 10 |  |  |  | Vent Loss = | 0 |  |  |  | Roof | 0 | 0 | 0 |  |  | 0.3 | 11.5
[9 empty] | → | Σ Glass | Area = | 0 | Glass loss = | 0 |  | Length | 0 | U value |  |  |  | STEADY STATE HEAT LOSS = |  | 0 |  | 0 |  | Floor | 0 | 0 | 0 |  |  | 0.3 | 11.5
[16 empty] | Width | 0 | 0 |  | Floor loss = | 0 | HEAT INPUT REQUIREMENT = |  | 0 | 0
Note on K10: Smith: 65 C
Note on AM17: David: Mean Temp of fabric
Note on J20: David: Window area has been deducted
Note on U21: Smith: Use where adjacent internal space
Note on AM25: David: Mean Temp of fabric
Note on J28: David: Window area has been deducted
Note on U29: Smith: Use where adjacent internal space
Note on AM33: David: Mean Temp of fabric
Note on J36: David: Window area has been deducted
Note on U37: Smith: Use where adjacent internal space
Note on AM41: David: Mean Temp of fabric
Note on J44: David: Window area has been deducted
Note on U45: Smith: Use where adjacent internal space
Note on AM49: David: Mean Temp of fabric
Note on J52: David: Window area has been deducted
Note on U53: Smith: Use where adjacent internal space
Note on AM57: David: Mean Temp of fabric
Note on J60: David: Window area has been deducted
Note on U61: Smith: Use where adjacent internal space
Note on AM65: David: Mean Temp of fabric
Note on J68: David: Window area has been deducted
Note on U69: Smith: Use where adjacent internal space
Note on AM73: David: Mean Temp of fabric
Note on J76: David: Window area has been deducted
Note on U77: Smith: Use where adjacent internal space
Note on AM81: David: Mean Temp of fabric
Note on J84: David: Window area has been deducted
Note on U85: Smith: Use where adjacent internal space

## U Value
| U Value | [19 empty] | Celotex
| U-VALUE CALCULATION | [5 empty] | U Value |  | U Value |  | U Value |  | U Value |  | U Value | [5 empty] | Kingspan
| INSIDE |  | 97.5% | ← Percentage insulation coverage |  |  | 1 | 2 | 3 | 4 | 5 | 6 | 7 | 8 | 9 | 10 |  |  |  |  | Rockwool
| Material | Thickness | Elemental Percentage | Air Gap Selection |  | INNER SURFACE | AIRSPACE 1-Rsi (floor) | Brick- | AIRSPACE 2-Rso (wall) | - | - | - | - | - | - | - | OUTER SURFACE | Thermal Resistance | If material | if gap | Balsa wood
[7 empty] | 0 | 110mm : 100 % | mm : 100 %
1 | AIRSPACE 1 |  | 100% | Rsi (floor) |  | INSIDE | 1: 0.17 m2K/W | OUTSIDE | 0.17 | 0 | 0.17 | Cavity wall isolation
2 | Brick | 110 | 100% |  |  |  | 2: 0.84 |  | 0.13095 | 0.84 |  | Corkboard
3 | AIRSPACE 2 |  | 100% | Rso (wall) |  |  | 3: 0.06 m2K/W |  | 0.06 | 0 | 0.06 | Cotton Wool insulation
4 | [20 empty] | Foam (expanding)
5 | [20 empty] | Polystyrene
6 | [20 empty] | Polyurethane foam
7 | [20 empty] | Sheeps wool
8 | [20 empty] | Styrofoam
9 | [20 empty] | Underlay
10 | [20 empty] | Vermiculite
| OUTSIDE | 113 |  |  |  | 21 | 10.1675 | 1.8232 | -2 | -2 | -2 | -2 | -2 | -2 | -2 | -2 | -2 | 0.36095 |  |  | Wood Wool Slab
[9 empty] | U VALUE: | 2.7704
ISBEM REQUIREMENT
Walls
Roof
Ext. Doors
Glazing
Floor
|  | Area= | 100
|  | Hrs / Day: | 18
|  | Days / Week: | 7
|  | Weeks / Year: | 28
|  | Inside Temp: | 22
|  | Mean Ext Winter Temp: | 6
|  | Fuel Cost: | 0.12
|  | Seasonal Fuel Efficiency: | 80% | 2345.7942 | 100 | bar: 1
Note on Y1: DKS: Insulating materials - multiplies thermal resistenace by % insulation coverage
Note on D3: DKS: Insulation is rarely has no gaps

## Building Regs (hidden)
UK BUILDING REGULATIONS
|  | 1965 Building Regulations | 1976 Building Regulations | 1982 Building Regulations | 1985 Part L 1990 edition | 2002 Building Regulations Part L1 | Part L & EPBD 2006 |  | Part L & EPBD 2010 |  |  | Part L 2013 | Part L 2013/6
[8 empty] | Limiting U-Value |  | Enhanced | Limiting U-Value | Limiting U-Value | Limiting U-Value
Roof | Dwellings | 1.42 | 0.6 | 0.35 | 0.25 | 0.2 | 0.2 | 0.25 | 0.25 | 0.15 | 0.25 | 0.25 | 0.2
Walls | Dwellings | 1.7 | 1 | 0.6 | 0.45 | 0.35 | 0.35 | 0.3 | 0.35 | 0.23 | 0.7 | 0.35 | 0.3
Floor | Dwellings | no requirement | no requirement | no requirement | 0.45 | 0.25 | 0.25 | 0.25 | 0.25 | 0.2 | 0.25 | 0.25 | 0.25
Windows |  | no requirement | no requirement | no requirement | no requirement | 2.2 | 2.2 | 2 | 2.2 | 1.5 | 2.2 | 2.2 | 2
Curtain Walling | [6 empty] | 1.6 |  | 1.6
Garage Doors | [6 empty] | 1.5 |  | 1.5 |  | 1.5 | 1.5 | 1.5
Doors | [8 empty] | 3.5 |  | 3.5 | 3.5 | 3.5
Swimming Pool Basins | [8 empty] | 0.25
Duct Pressure Testing | Class A | [7 empty] | 0.027 ΔP^0.65
Walls (semi-exposed) | Dwellings |  |  |  | 0.6
Permeability | at 50 Pa | [5 empty] | 10 | 10 | 10 | 5 | 10 | 10 | 10
Max single glazing | Dwellings |  |  |  | 15%
Max % glazing | Offices, shops | [5 empty] | 40% |  | 40%
Max % glazing | Residential | [5 empty] | 30% |  | 30%
Max % glazing (Rooflights) | [6 empty] | 20% |  | 20%
Walls | Offices, shops |  |  |  | 0.45
Walls (semi-exposed) | Offices, shops |  |  |  | 0.6
Floor | Offices, shops |  |  |  | 0.45
Roof | Offices, shops |  |  |  | 0.45
Max single glazing | Offices, shops |  |  |  | 35%
Heating System Efficiency | Seasonal | [5 empty] | 80.8% |  | 80.8%
COP Efficiency | Seasonal | [5 empty] | 2.25 |  | 2.25
Specific Fan Power | Continuous S/E | [5 empty] | 0.8 |  | 0.8
Specific Fan Power | Balanced | [5 empty] | 2 |  | 2
Heat Recovery Efficiency | [8 empty] | 66%
Fan Coil Unit Power | Ventilation | [5 empty] | 0.2 |  | 0.2
Lighting | [6 empty] | 3.75
Lighting | [6 empty] | 45
Lighting | Display | [5 empty] | 15
Infiltration | [6 empty] | 7 |  | 7
Note on H3: Energy Performance Building Directive
Note on J3: Energy Performance Building Directive
Note on M3: Energy Performance Building Directive
Note on N3: Energy Performance Building Directive

## Properties (hidden)
| Construction | U Value | Specific Heat | Density | Source
FLOOR | 150 ESP timber & carpet | 0.2 | 1 | 2000 |  | 0 |  |  | 1965 Building Regulations | 1976 Building Regulations | 1982 Building Regulations | 1985 Part L 1990 edition | 2002 Building Regs Part L1 | = |  | Part L & EPBD 2010 |  |  | 1965 Building Regulations
FLOOR | 1990 Part L BR Floor | 0.45 |  |  |  | 0 | [7 empty] | Part L & EPBD 2010 | Limiting U-Value |  | Enhanced | Limiting U-Value | 1976 Building Regulations
FLOOR | 1996 Standard BR Floor | 0.45 |  |  |  | 0 | Roof | Dwellings | 1.42 | 0.6 | 0.35 | 0.25 | 0.2 | 0.25 | 0.25 | 0.25 | 0.15 | 0.25 | 1982 Building Regulations
FLOOR | 2004 L1 Building Regulations Floor | 0.25 |  |  |  | 0 | Walls | Dwellings | 1.7 | 1 | 0.6 | 0.45 | 0.35 | 0.35 | 0.3 | 0.35 | 0.23 | 0.7 | 1985 Part L 1990 edition
FLOOR | 2007 Part L BR Floor | 0.25 |  |  |  | 0 | Floor | Dwellings | no requirement | no requirement | no requirement | 0.45 | 0.25 | 0.25 | 0.25 | 0.25 | 0.2 | 0.25 | 2002 Building Regs Part L1
FLOOR | 25wood 150 conc 50 cav 12 plaster | 1.58 |  |  |  | 0 | Windows |  | no requirement | no requirement | no requirement | no requirement | 2.2 | 2.2 | 2 | 2.2 | 1.5 | 2.2 | Part L & EPBD 2010
FLOOR | 50 screed 150 concrete | 2.38 |  |  |  | 0 | Curtain Walling | [6 empty] | 1.6 |  | 1.6
FLOOR | Carpet + 20mm timber + 150EPS Slab | 0.2 |  |  |  | 0
FLOOR | Carpet 19 chipboard 150min fib PB | 0.25 |  |  |  | 0
FLOOR | Carpet 19 timber 300 joists 12mm PB | 1.07 |  |  |  | 0
FLOOR | Carpet 50 screed 150 conc slab 100 fib ins | 0.24 |  |  |  | 0 | Column1 | Column2 | Column3
FLOOR | Carpet Screed 300conc slab 700void 12 PB | 0.92 | 0.9 | 2200 | estimate | 0 | Brick | 0.84 | 1700
FLOOR | Int-floor bare solid | 2 |  |  |  | 0 | Concrete | 0.84 | 2200
FLOOR | Int-floor timber Joist PB | 0.81 |  |  |  | 0 | Glass | 0.84 | 140
FLOOR | L2A generic floor | 0.25 |  |  |  | 0 | Insulation | 0.84 | 10
FLOOR | L2B generic floor | 0.22 |  |  |  | 0 | Wood | 1.4 | 500
FLOOR | Large Grd floor | 0.1 |  |  |  | 0 | Roof - timber/tiled | 1.2 | 500
FLOOR | Lino 50screed 150 conc slab 100 fibre ins 12 PB | 0.28 |  |  |  | 0
FLOOR | Plasterboard 100mm joists Timber Ashphalt | 1.88 |  |  |  | 0
FLOOR | Solid (10x10m) 2 Exposed Edges | 0.36 | 0.9 | 2200 | CIBSE | 0
FLOOR | Solid (10x10m) 4 Exposed Edges | 0.62 | 0.9 | 2200 | CIBSE | 0
FLOOR | Solid (20x20m) 2 Exposed Edges | 0.21 | 0.9 | 2200 | CIBSE | 0
FLOOR | Solid (20x20m) 4 Exposed Edges | 0.36 | 0.9 | 2200 | CIBSE | 0
FLOOR | Solid (4x4m) 2 Exposed Edges | 0.73 | 0.9 | 2200 | CIBSE | 0
FLOOR | Solid (4x4m) 4 Exposed Edges | 1.22 | 0.9 | 2200 | CIBSE | 0
FLOOR | Solid (60x20m) 2 Exposed Edges | 0.15 | 0.9 | 2200 | CIBSE | 0
FLOOR | Solid (60x20m) 4 Exposed Edges | 0.26 | 0.9 | 2200 | CIBSE | 0
FLOOR | Standard BR 2002 Exposed | 0.25 | 0.9 | 2200 |  | 0
FLOOR
FLOOR
FLOOR
GLAZING | Double 10/6mm Antisun Low E (Glass only) | 1.9 | 0.84 | 2500 |  | 0
GLAZING | Double 4/6mm Argon filled Low E (Glass only) | 1.5 | 0.84 | 2500 |  | 0
GLAZING | Double 4/6mm Low E (Glass only) | 1.65 | 0.84 | 2500 |  | 0
GLAZING | Double 6/6mm Low E (Glass only) | 1.8 | 0.84 | 2500 |  | 0
GLAZING | Double 6mm Antisun (Glass only) | 2.8 | 0.84 | 2500 |  | 0
GLAZING | Double BTG (Glass only) | 2.8 | 0.84 | 2500 |  | 0
GLAZING | Double Clear (Glass only) | 2.8 | 0.84 | 2500 |  | 0
GLAZING | Double Clear Metal frame | 3.2 | 0.84 | 2500 |  | 0
GLAZING | Double Clear Metal Frame Low E | 2.4 | 0.84 | 2500 |  | 0
GLAZING | Double Clear UPVC Frame | 3 | 0.84 | 2500 |  | 0
GLAZING | Double Clear UPVC Frame Low E | 1.6 | 0.84 | 2500 |  | 0
GLAZING | Double Clear Wood Frame | 3 | 0.84 | 2500 |  | 0
GLAZING | Double Clear Wood Frame Low E | 1.6 | 0.84 | 2500 |  | 0
GLAZING | Double Glazed Rooflight Argon Filled Low E | 1.8 | 0.84 | 2500 |  | 0
GLAZING | Double Reflecting (Glass only) | 2.8 | 0.84 | 2500 |  | 0
GLAZING | Rooflight Double Glazed | 3.5 | 0.84 | 2500 |  | 0
GLAZING | Rooflight Double Glazed Aluminium Low E | 2.2 | 0.84 | 2500 |  | 0
GLAZING | Rooflight Double Glazed Timber/UPVE Low E | 1.9 | 0.84 | 2500 |  | 0
GLAZING | Rooflight Single Glazed | 6.2 | 0.84 | 2500 |  | 0
GLAZING | Single Glazed Windows | 5.7 | 0.84 | 2500 |  | 0
GLAZING | Single Sash + Perspex Sec Glazing | 2.1 | 0.84 | 2500 | Calculated | 0
GLAZING | Triple Glazed | 2.4 | 0.84 | 2500 |  | 0
GLAZING | Triple Glazed Argon Filled | 0.5 | 0.84 | 2500 |  | 0
GLAZING | Door-Solid Wood | 1.83 |  |  | Calculated | 0
GLAZING | Glazing U=1 | 1 | 0.84 | 2500 |  | 0
GLAZING | Glazing Part L 2010/13 U=2.2 | 1 | 2.2 | 2500 |  | 0
GLAZING | Glazing U=1.6 | 1 | 1.6 | 2500 |  | 0
GLAZING
GLAZING
GLAZING
ROOF | 12 PB 220 EPS/joists 20 f/board | 0.15 |  |  |  | 0
ROOF | 19 timb 300 joists 12PB | 1.07 |  |  |  | 0
ROOF | 1965 Building Regulations Roof | 1.42 |  |  |  | 0
ROOF | 1976 Building Regulations Roof | 0.6 |  |  |  | 0
ROOF | 1982 Building Regulations Roof | 0.35 |  |  |  | 0
ROOF | 1990 Part L Building Regulations Roof | 0.25 |  |  |  | 0
ROOF | 2002 L1 Building Regulations Roof | 0.2 |  |  |  | 0
ROOF | 2007 Part L Building Regulations Roof | 0.2 | 1 | 2500 |  | 0
ROOF | Bitumen 100 poly ins 75 screed 150 conc | 0.22 |  |  |  | 0
ROOF | BR 1996 Roof | 0.45 |  |  |  | 0
ROOF | Roof BR 85/13 0.25 | 0.25 | 1 | 1500 | estimate | 0
ROOF | Insulated Loft to BR 2002 | 0.16 |  |  |  | 0
ROOF | L2A '06 generic roof | 0.25 |  |  |  | 0
ROOF | L2B '06 pitched roof | 0.16 |  |  |  | 0
ROOF | PB 220 Mineral Wool + Tiled Pitched Roof | 0.16 |  |  |  | 0
ROOF | Plaster 150conc 50mm screed ashphalt | 2.38 |  |  |  | 0
ROOF | Screed 250 conc 75ins void PB | 0.35 |  |  |  | 0
ROOF | Roof: Plaster, Concrete, Patio Slab | 2.77 |  |  |  | 0
ROOF | Roof: Plaster, Concrete, 100 Celotex, Patio Slab | 0.2 |  |  |  | 0
ROOF
ROOF
ROOF
WALL | 1966 Building Regulations Wall | 1.7 | 1 | 1500 | estimate | 0
WALL | 1966 Building Regulations Wall | 1.7 | 1 | 1500 | estimate | 0
WALL | 1976 Building Regulations Wall | 1 | 1 | 1500 | estimate | 0
WALL | 1982 Building Regulations Wall | 0.6 | 1 | 1500 | estimate | 0
WALL | 1990 Part L Wall | 0.45 | 1 | 1500 | estimate | 0
WALL | 2007 Part L BR Curtain Walling | 1.6 | 1 | 1500 | estimate | 0
WALL | 2007 Part L BR Garage Doors | 1.5 | 1 | 1500 | estimate | 0
WALL | 2007 Part L BR Wall | 0.35 | 1 | 1500 | estimate | 0
WALL | 600 Stone, Cavity, Plaster, Laths | 1.23 | 0.84 | 2200 | Cymap | 0
WALL | Brick 220mm | 2.3 | 0.84 | 1700 | Cymap | 0
WALL | Brick, 100 BF Insulation, Light Weight Concrete Block, Dense Plaster | 0.27 |  |  | Cymap | 0
WALL | Brick, 100 Fibre Insulation, Blockwork, Plaster | 0.27 |  |  | Cymap | 0
WALL | Brick, 150 EPS Insulation, Concrete Block, Dense Plaster | 0.25 |  |  | Cymap | 0
WALL | Brick, 50 Cavity, Block, Plaster | 1.07 | 0.9 | 2000 | Cymap | 0
WALL | Brick, 50 Cavity, Brick, Plaster | 0.6 |  |  | guess | 0
WALL | Brick, 50 EPS Insulation, Block, Plaster | 0.44 |  |  | Cymap | 0
WALL | Brick, 50 EPS Insulation, Block, Plaster | 0.47 |  |  | Cymap | 0
WALL | Brick, 50 Fibre Insulation, Block, Plaster | 0.44 |  |  | Cymap | 0
WALL | Brick, 50 Min Wool Insulation, Battens, Plaster | 0.63 |  |  |  | 0
WALL | Brick, 50 Mineral Fibre Insulation, Plasterboard on batten | 0.51 |  |  | Cymap | 0
WALL | Brick, 50 Rockwool, Block, Plaster | 0.34 |  |  | Cymap | 0
WALL | Brick, 50 Rockwool, Brick, Plaster | 1 |  |  | guess | 0
WALL | Brick, 50 UF Foam Brick, Plaster | 0.59 |  |  |  | 0
WALL | Brick, 50 UF Foam, Block, Plaster | 0.47 |  |  | Cymap | 0
WALL | Brick, 75 Fibre Insulation, Block, Plasterboard Batten | 0.34 |  |  | Cymap | 0
WALL | Brick, 90mm Celotex, Plasterboard | 0.21 |  |  | Calculated | 0
WALL | Brick, Cavity, 25 EPS Insulation, Block, Plaster | 0.47 |  |  | Cymap | 0
WALL | Brick, Cavity, 25 EPS Insulation, Block, Plaster | 0.57 |  |  | Cymap | 0
WALL | Brick, Cavity, Battens, Plasterboard | 1.41 |  |  |  | 0
WALL | Brick, Cavity, Block, Plaster | 0.96 |  |  | Cymap | 0
WALL | Brick, Cavity, Brick, Plaster | 1.44 |  |  |  | 0
WALL | Brick, Cavity, Plasterboard | 1.43 |  |  | Cymap | 0
WALL | Brick, Cavity, Ply, 140 Mineral Fibre Stud, Plasterboard | 0.21 |  |  | Cymap | 0
WALL | Brick, Cavity, Ply, 95 Mineral Fibre Stud, Plasterboard | 0.29 |  |  | Cymap | 0
WALL | Brick, Cavity, Plywood, 100 Fibre Insulation, Plasterboard | 0.28 |  |  | Cymap | 0
WALL | Brick, Cavity,Ply, Stud, Plaster | 1.14 |  |  | Cymap | 0
WALL | Brick,Plaster | 2.09 |  |  |  | 0
WALL | Concrete, 25 EPS Insulation, Concrete ,50 Cavity, Plaster | 0.78 |  |  | Cymap | 0
WALL | Concrete, 25 EPS Insulation, Concrete, Plaster | 0.95 |  |  | Cymap | 0
WALL | Concrete, 50 EPS Insulation, Concrete, Plasterboard | 0.55 |  |  | Cymap | 0
WALL | Plaster, Block, 50 UF Insulaton, Brick | 0.3 |  |  | Cymap | 0
WALL | Plaster, Concrete Block, 50 UF Insulation, Brick | 0.35 |  |  | Cymap | 0
WALL | Plasterboard, 75 Insulation, Block, 50 Cavity, Brick | 0.33 |  |  | Cymap | 0
WALL | Plasterboard, 90 Mineral Fibre slab, Block, Cavity, Brick | 0.3 |  |  | Cymap | 0
WALL | Render, 50 EPS Insulation, Double Brick, Plaster | 0.49 |  |  | Cymap | 0
WALL | Render, 50 Insulation, Block, Plaster | 0.56 |  |  | Cymap | 0
WALL | Render, Block, 25 Poly Insulation, Plasterboard | 0.7 |  |  | Cymap | 0
WALL | Render, Block, Plaster | 3.02 |  |  |  | 0
WALL | Render, Concrete, 50 Cavity, Plasterboard | 1.78 |  |  |  | 0
WALL | Render, Concrete, 50 Mineral Fibre Insulation, Plasterboard Battens | 0.52 |  |  | Cymap | 0
WALL | Render, Concrete, 50 Mineral Fibre Insulation, Plasterboard, Batten | 1.5 |  |  | Cymap | 0
WALL | Wall standard Building Regs 1996 | 0.45 |  |  | Cymap | 0
WALL | Wall 2018 U=0.16 | 0.16 | 1 | 1500 | estimate | 0
WALL | Wall 2010/13 U=0.35 | 0.35 | 1 | 1500 | estimate | 0
WALL | Wall: PB, Gap, 200 Concrete, 500 earth | 1 |  |  |  | 0
WALL | [5 empty] | 0
WALL
WALL
WALL
WALL
WALL
WALL
Note on O2: Energy Performance Building Directive
Note on Q2: Energy Performance Building Directive

## Materials (hidden)
Material | Thermal Conductivity | Density | Specific Heat Capacity |  | Airspaces | Thermal Resistance
ABS |  |  |  |  | Airspace >25mm (down low e) | 0.5
Acetals |  | 1420 |  |  | Airspace >25mm (down) | 0.19
Acrylic |  |  |  |  | Airspace >25mm (horizontal low e) | 0.44
Agate | 0.8 | 2600 |  |  | Airspace >25mm (horizontal) | 0.18
Air | 0.023 | 1.2 |  |  | Airspace >25mm (up low e) | 0.34
AIRSPACE 1 |  |  |  |  | Airspace >25mm (up) | 0.16
AIRSPACE 2 |  |  |  |  | Airspace 10mm (horizontal) | 0.15
AIRSPACE 3 |  |  |  |  | Airspace cavity construction | 0.18
AIRSPACE 4 |  |  |  |  | Loft space (no felt) | 0.06
AIRSPACE 5 |  |  |  |  | Loft space (with felt) | 0.2
Alabaster carbonate |  | 2700 - 2800 |  |  | Rsi (floor) | 0.17
Alabaster sulfate |  | 2300 |  |  | Rsi (roof) | 0.1
Albite |  | 2600 - 2650 |  |  | Rsi (wall) | 0.13
Alum, lumpy |  | 881 |  |  | Rso (floor) | 0.02
Alum, pulverized |  | 752 |  |  | Rso (roof) | 0.04
Alumina (aluminium oxide) |  | 3950 - 4100 |  |  | Rso (wall) | 0.06
Aluminium | 230 | 2700 | 880
Aluminum bronze | 0.436
Aluminum, 0oC | 0.87
Amber |  | 1060 - 1100
Amphiboles |  | 2900 - 3200
Andesite, solid |  | 2770
Anorthite |  | 2740 - 2760
Antimony | 0.21
Antimony, cast |  | 6700
Apatite | 0.84
Arsenic | 0.348 | 4700
Artificial wool | 1.357 | 1500
Asbestos |  | 2000 - 2800
Asbestos cement | 0.5 | 1700
Asbestos cement board | 0.84
Asbestos mill board | 0.84
Asbestos-cement | 2.07
Asbestos-cement board | 0.744
Asbestos, shredded |  | 350
Asbestos, solid |  | 2450
Ashes | 0.84 | 650
Asphalt | 0.7 | 2100
Asphalt, compacted |  | 2360
Asphalt, crushed |  | 720
Augite | 0.8
Bakelite |  | 1360
Bakelite. asbestos filler | 1.59
Bakelite. wood filler | 1.38
Baking powder |  | 720
Balsa wood | 0.048 | 130
Barite | 0.46
Barite, crushed |  | 2890
Barium | 0.29 | 3780
Bark, wood refuse |  | 240
Barytes |  | 4500
Basalt |  | 2400 - 3100
Basalt rock | 0.84
Basalt, Granite | 3.5 | 3000
Bauxite, crushed |  | 1280
Beeswax | 3.4 | 960
Beryl | 0.84 | 2700
Beryllium | 1.02 | 1850
Biotite |  | 2700 - 3100
Bismuth | 0.13 | 9800
Bitumen | 0.2 | 1050
Blockwork | 0.15
Bluestone, Marble | 2.5 | 2700
Boile scale | 0.8
Boiler scale |  | 2500
Bone | 0.44 | 1700 - 2000
Bone, pulverized |  | 880
Borax | 1
Borax, fine |  | 850
Boron | 1.3
Brass | 110 | 8500 | 390
Brick | 0.84 | 1700 | 800
Brick dense | 1.31
Brick, hard | 1
Bronce |  | 8830
Bronze | 64 | 8150
Bronze, phosphor
Brown iron ore |  | 5100
Butter |  | 870
Cadmium | 0.25 | 8640
Calamine |  | 4100 - 4500
Calcite 32 - 100F | 0.8
Calcite 32 - 212F | 0.84
Calcium | 0.63 | 1550
Calcspar |  | 2600 - 2800
Camphor |  | 1000
Caoutchouc |  | 900 - 1000
Carbon |  | 3510
Carbon, Diamond | 0.52
Carbon, Graphite | 0.71
Carborundum | 0.67
Cardboard |  | 700
Carpet | 0.1 | 400 | 1360
Carpet (with foam rubber) |  | 0.09
Cassiterite | 0.38
Cast Iron |  | 7200
Cavity wall isolation | 0.05 | 50
Cellular concrete | 0.35-0.5 | 1200
Celluloid |  | 1400
Cellulose acetat, moulded |  | 1220 - 1340
Cellulose acetat, sheet |  | 1280 - 1320
Cellulose nitrate, celluloid |  | 1350 - 1400
Cellulose, cotton, wood pulp, regenerated |  | 1480 - 1530
Celotex | 0.021
Cembrit Fibre Board | 0.125 | 1300
Cement | 0.9 | 1900
Cement Board | 0.35 | 1050
Cement dry | 1.55
Cement powder | 0.84
Cement, mortar | 1.73
Cement, Portland |  | 1500
Cement, set |  | 2700 - 3000
Cerium |  | 6770
Chalcopyrite | 0.54
Chalk | 0.9 | 2100
Charcoal | 1
Charcoal, oak |  | 600
Charcoal, pine |  | 300 - 400
Charcoal, wood | 1
Chipboard | 0.2 | 700
Chlorinated polyether |  | 1400
Chrom oxide |  | 5210
Chromium | 0.5 | 7000
Cinnabar |  | 8100
Clay | 0.92 | 2200
Clay with sand | 0.9 | 1780
Coal, anthracite | 1.26 | 1600
Coal, bituminous | 1.38 | 1400
Cobalt | 0.46 | 9000
Cocoa, butter |  | 900
Coke | 0.85 | 1500
Concrete (block HW) | 1.31 | 2240 | 840
Concrete (cast) | 1.9 | 2300 | 840
Concrete, block (aerated) | 0.18 | 600
Concrete, dense | 1.5 | 2100
Concrete, light | 0.96
Concrete, lightweight | 0.2 | 600
Concrete, medium |  | 1300 - 1700
Concrete, stone | 0.75
Constantan | 0.41 | 8890
Copal |  | 1000 - 1150
Copper | 384 | 8600 | 390
Cork | 0.07 | 250
Cork, linoleum |  | 550
Corkboard | 0.043 | 150
Corundum | 0.42 | 4000
Cotton
Cotton Wool insulation | 0.029
CPVC
Damp sandy soil | 2 | 1700
Diamond | 0.63 | 3200
Dolomite |  | 2800
Dolomite rock | 0.92
Duralium | 0.92 | 2800
Earth, dry | 1.26
Earth, loose | 1.26
Earth, rammed | 1.26
Ebonite |  | 1150
Electron | 1 | 1800
Emery | 0.96 | 4000
Epidote |  | 3200 - 3500
Epoxy cast resin |  | 1110 - 1400
Epoxy glass fibre |  | 1500
Expanded polystyrene |  | 150 - 300
Fats
Feldspar |  | 2600 - 2800
Fermacel Render | 0.32 | 1000
Fiber hardboard | 2.1
Fiberboard, light | 2.5
Fibre board | 0.1 | 300
Fibre insulating board | 0.048
Fibreglass | 0.04 | 1500
Fire brick | 1.05 | 1800 - 2200
Fireclay brick 500oC | 1.4
Flint |  | 2600
Floor tiles | 1.5 | 2000
Fluorite | 0.92 | 3200
Fluorspar | 0.88
Foam (expanding) | 0.03 | 75
Galena | 0.21 | 7300 - 7600
Gallium |  | 5900
Gamboge |  | 1200
Garnet | 0.75 | 3200 - 4300
Gas carbon |  | 1900
Gelatin |  | 1300
Germanium |  | 5320
Glass | 0.8 | 2500
Glass-wool | 0.67 | 25
Glass, common |  | 2400 - 2800
Glass, crystal | 0.5
Glass, flint |  | 2900 - 5900
Glass, plate | 0.5
Glass, Pyrex | 0.75 | 2000
Glass, window | 0.84
Glue | 0.822 | 1300
Gneiss |  | 2690
Gold | 310 | 19290
Granite | 3.49 | 2880 | 840
Graphite | 0.71 | 2300-2700
Gravel | 0.7
Gravel concrete | 2 | 2400
Gum arabic |  | 1300 - 1400
Gypsum | 0.42 | 1200 | 840
Gypsum board | 0.3 | 1100
Gypsum cardboard | 0.2 | 900
Hairfelt | 2.1
Hard-board | 0.3 | 1000
Hardboard | 0..08 | 600 | 2000
Hardwood | 0.17 | 800
Hardwoods (oak, maple..) | 0.16 | 720 | 1260 | [5 empty] | w/mk | Density
Hematite |  | 4900 - 5300 |  |  |  |  | Metal | Aluminium | 204 | 2800 | 204
Hermatite | 0.67 | [6 empty] | Copper | 372 | 9000 | 372
Hornblende | 0.84 | 3000 | [5 empty] | Lead | 35 | 12250 | 35
Hypersthene | 0.8 | [6 empty] | Steel, Iron | 52 | 7800 | 52
Ice | 2.2 | 900 | [5 empty] | Zinc | 110 | 7200 | 110
Ice -112oF | 1.47 | [5 empty] | Natural stone | Basalt, Granite | 3.5 | 3000 | 3.5
Ice -40oF | 1.8 | [6 empty] | Bluestone, Marble | 2.5 | 2700 | 2.5
Ice -4oF | 1.97 | [6 empty] | Sandstone | 1.6 | 2600 | 1.6
Ice (0oC, 32oF) | 2.18 | [5 empty] | Masonry | Brick | 0.6-0.7 | 1600-1900 | 0.9-1.2
Ice 32oF (0oC) | 2.09 | [6 empty] | Sand-lime brick | 0.9 | 1900 | 1.4
India rubber max | 4.1 | [7 empty] | 0.5-0.7 | 1000-1400
India rubber min | 1.13 | [5 empty] | Concrete | Gravel concrete | 2 | 2300-2500 | 2
Ingot iron | 0.49 | [6 empty] | Light concrete | 0.7-0.9 | 1600-1900 | 1.2-1.4
[9 empty] | 0.35-0.5 | 1000-1300 | 0.5-0.8
Iodine | 0.218 | 5000 | [6 empty] | 0.12-0.23 | 300-700
Iridium | 0.13 | 22560 | [5 empty] | Pumice powder concrete | 0.35-0.5 | 1000-1400 | 0.5-0.95
Iron | 72 | 7900 | 530 | [5 empty] | 0.23-0.35 | 700-1000
Iron, 20oC | 0.46 | [6 empty] | Isolation concrete | 0.12-0.23 | 300-700
Iron, cast | 56 | 7500 | 530 |  |  |  |  | Cellular concrete | 0.35-0.5 | 1000-1300 | 0.7-1.2
Isolation concrete | 0.15 | 500 | [6 empty] | 0.17-0.23 | 400-700
Ivory |  | 1800 - 1900 | [5 empty] | Slag concrete | 0.45-0.70 | 1600-1900 | 0.7-1.0
Kingspan | 0.021 | [7 empty] | 0.23-0.30 | 1000-1300 | 0.35-0.5
Labradorite | 0.8 | [5 empty] | Inorganic | Asbestos cement | 0.35-0.7 | 1600-1900 | 0.9-1.2
Lava | 0.84 | [6 empty] | Gypsum board | 0.23-0.45 | 800-1400
Lead | 35 | 11340 | 130 |  |  |  |  | Gypsum cardboard | 0.2 | 900
Lead Crystal |  | 3100 | [5 empty] | Glass | 0.8 | 2500 | 0.8
Leather, dry | 0.14 | 1000 | [5 empty] | Foam glass | 0.04 | 150
Light concrete | 0.8 | 1700 | [5 empty] | Rock wool | 0.04 | 35-200
Lime | 0.7 | 1600 | [5 empty] | Tiles | 1.2 | 2000 | 1.2
Lime, slaked |  | 1350 |  |  |  |  | Plasters | Cement | 0.9 | 1900 | 1.5
Limestone | 1.5 | 2180 | 720 |  |  |  |  | Lime | 0.7 | 1600 | 0.8
Linoleum | 0.17 | 1200 | [5 empty] | Gypsum | 0.5 | 1300 | 0.8
Litharge | [6 empty] | Organic | Cork (expanded) | 0.04-0.0045 | 100-200
Lithium | 3.58 | 530 | [5 empty] | Linoleum | 0.17 | 1200
[8 empty] | Rubber | 0.17-0.3 | 1200-1500
Magnesia |  | 3200 - 3600 | [5 empty] | Fibre board | 0.08-0.12 | 200-400 | 0.09-0.17
Magnesia (85%) | 0.84 | [5 empty] | Wood | Hardwood | 0.17 | 800 | 0.23
Magnesium | 1.05 | 1740 | [5 empty] | Softwood | 0.14 | 550 | 0.17
Magnetite | 0.67 | 4900-5200 | [5 empty] | Plywood | 0.17 | 700 | 0.23
Malachite | 0.75 | 3700-4100 | [5 empty] | Hard-board | 0.3 | 1000
Manganese | 0.46 | 7430 | [5 empty] | Soft-board | 0.08 | 300
Marble | 2.91 | 2750 | 840 |  |  |  |  | Chipboard | 0.1-0.3 | 500-1000
Marble, mica | 0.88 | [6 empty] | Wood chipboard | 0.1-0.2 | 350-700
MDF Boarding | 0.13 | 750 | 700 |  |  |  | Synthetics | Polyester (GPV) | 0.17 | 1200
Meerschaum |  | 1000 - 1300 | [5 empty] | Polyethene, Polypropene | 0.17 | 930
Mercury | 8 | [6 empty] | Polyvinyl chloride | 0.17 | 1400
Mica | 0.5 | 2600 - 3200 |  |  |  |  | Synthetic foam | Polystyrene foam, exp. (PS) | 0.035 | 1940-10-01
Mineral wool blanket | 0.84 | [6 empty] | Ditto, extruded | 0.03 | 30-40
Mineral wool quilt |  | 50 | [5 empty] | Polyurethane foam (PUR) | 0.025-0.035 | 30-150
Molybdenum | 0.272 | 10200 | [5 empty] | Phenol acid hard foam | 0.035 | 25-200
Muscovite |  | 2800 - 3000 | [5 empty] | PVC-foam | 0.035 | 20-50
Nickel | 0.461 | 8900 |  |  |  |  | Cavity isolation | Cavity wall isolation | 0.05 | 20-100
Nylon felt carpet |  | 0.05 |  |  |  |  | Bituminous materials | Asphalt | 0.7 | 2100
Nylon-6 |  | 1120 - 1170 | [5 empty] | Bitumen | 0.2 | 1050
Nylon-66 |  | 1130 - 1150 |  |  |  |  | Water | Water | 0.58 | 1000
Oak | 0.19 | 700 | 2390 |  |  |  |  | Ice | 2.2 | 900
Oak Parquet | 0.13 | [6 empty] | Snow, fresh | 0.1-0.2 | 80-200
Ochre |  | 3500 | [5 empty] | Snow, old | 0.5-1.8 | 200-800
Oliglocose | 0.88 | [5 empty] | Air | Air | 0.023 | 1.2
Opal |  | 2200 |  |  |  |  | Soil | Woodland soil | 0.8 | 1450
Orthoclose | 0.8 | [6 empty] | Clay with sand | 0.9 | 1780
OSB Boarding (Bonded Wood Strands) | 0.13 | 650 | [5 empty] | Damp sandy soil | 2 | 1700
Osmium | 0.13 | 22480 | [5 empty] | Soil (dry) | 0.3 | 1600
Oxide of chrome | 0.75 | [5 empty] | Floor covering | Floor tiles | 1.5 | 2000
Palladium |  | 12000 | [5 empty] | Parquet | 0.17-0.27 | 800
Paper | 0.05 | 700 - 1150 | [5 empty] | Nylon felt carpet |  | 0.05
Paraffin |  | 900 | [5 empty] | Carpet (with foam rubber) |  | 0.09
Paraffin wax | 2.9 | [6 empty] | Cork | 0.06-0.07 | 200
Parquet | 0.2 | 800 | [5 empty] | Wool | 0.07 | 400
Paving Slab | 1.9 | 2300 | 840
Peat | 1.88
Peat blocks |  | 850
Perspex | 1.89 | 1190 | 350
Phenolic cast resin |  | 1240 - 1320
Phosphorbronce |  | 8800
Phosphorbronze | 0.36
Phosphorus | 0.8 | 1820
Pig iron, white | 0.54
Pinchbeck | 0.38 | 8650
Pine | 0.17 | 650 | 2120
Pit coal | 1.02 | 1350
Pitch |  | 1100
Plaster | 0.22 | 800 | 840
Plaster light | 0.2
Plaster, light | 1
Plaster, metal lath | 0.47
Plaster, sand | 0.82 | 1680 | 840
Plasterboard | 0.16 | 950 | 840
Plastics, foam | 1.3
Plastics, solid | 1.67
Platinum | 70 | 21500
Platinum, 0oC | 0.13
Plywood | 0.17 | 700
Polyacrylonitrile |  | 1160 - 1180
Polycarbonates |  | 1200
Polyester (GPV) | 0.17 | 1200
Polyethene, Polypropene | 0.17 | 930
Polyethylene, PEH |  | 910 - 970
Polypropylene | 0.15 | 900
Polystyrene | 0.03 | 1030
#
Polytetrafluoroethylene, PTFE, teflon |  | 2170
Polyurethane foam | 0.03 | 30
Polyvinyl chloride | 0.17 | 1400
Polyvinyl chloride, PVC |  | 1390
Porcelain | 1.5 | 2300 - 2500
Porphyry |  | 2600 - 2900
Potassium | 0.54 | 860
Pressed wood, pulp board |  | 190
Pumice powder concrete | 0.4 | 1200
PVC | 0.19 | 1400 | 1000
Pyrex glass | 0.84
Pyrite |  | 4900 - 5100
Pyrolusite | 0.67
Pyroxylin plastics | 1.51
Quartz |  | 2650
Quartz mineral 32oF (0oC) | 0.71
Quartz mineral 55 - 212oF | 0.8
Radium |  | 5000
Red lead | 0.092 | 8600 - 9100
Red metal | 0.381 | 8800
Resin |  | 1070
Rhenium | 0.14 | 21400
Rhodium | 0.24 | 12300
Rock salt | 0.92 | 2200
Rockwool | 0.04 | 300
Roofing Felt | 0.19 | 960
Rosin | 1.3 | 1070
Rubber | 0.25 | 1300
Rubber, hard |  | 1200
Rubber, natural | 0.13
Rubber, pure gum |  | 910 - 930
Rubber, soft commercial |  | 1100
Rubidium | 0.33 | 1520
Salt | 0.88
Sand-lime brick | 0.9 | 1900
Sand, dry | 0.2 | 1400 - 1600
Sandstone | 1.6 | 2600
Sawdust | 0.051 | 190 | 1000
Screed | 1.4 | 2100
Screed Board Knauf | 0.38 | 1100
Selenium | 0.33 | 4400
Serpentine | 1.09 | 2500 - 2650
Sheeps wool | 0.039
Silica aerogel | 0.84
Silica, fused transparent |  | 2200
Silica, translucent |  | 2100
Silicon | 0.75 | 2330
Silicon, carbide | 0.67
Silk | 1.38
Silver | 420 | 10500
Silver, 20oC | 0.23
Slag |  | 2000 - 3900
Slag concrete | 0.5 | 1700
Slate | 2.1 | 2700 | 840
Snow | 0.15 | 100
Snow, fresh | 0.15 | 100
Snow, old | 0.5-1.8 | 500
Soapstone |  | 2600 - 2800
Sodium | 1.26 | 980
Soft-board | 0.08 | 300
Softwood | 0.14 | 550
Soil (clay) | 0.74 | 1900 | 880
Soil (dry) | 0.3 | 1600
Soil (sandy) | 1.21 | 1960 | 840
Soil, dry | 0.8
Soil, wet | 1.48
Soot |  | 1600 - 1700
Spermaceti |  | 950
Stainless Steel | 16
Starch |  | 1500
Steatite | 0.83 | 2600 - 2700
Steel | 90 | 8000
Steel, Iron | 52 | 7800
Stone | 0.84
Stone (dense) | 1.7 | 2500
Stoneware | 0.8
Straw slab insulation, compressed | 0.09
Styrofoam | 0.033
Sugar |  | 1600
Sulfur, cryst. |  | 2000
Sulphur, sulfur | 0.71
Supalux | 0.22 | 975
Talc |  | 2700 - 2800
Tallow, beef |  | 950
Tallow, mutton |  | 950
Tantalium | 0.138
Tantalum |  | 16600
Tar | 1.47 | 1050
Tellurium | 0.21 | 6250
Thorium | 0.14 | 12000
Tile hollow | 0.63
Tiles | 1.2 | 2000
Tiles (clay) | 0.85 | 1900 | 840
Timber | 0.14
Tin | 67 | 7000
Titanium | 0.47 | 5000
Topaz | 0.88 | 3600
Tourmaline |  | 3000 - 3200
Tungsten | 0.134 | 19.2
Underlay | 0.058 | 240
Underlay Low Thermal Resistance | 0.087 | 500
Uranium | 0.117 | 19.1
Urea formaldehyde foam |  | 80
Vanadium | 0.5 | 6100
Vermiculite | 0.058 | 110
Vulcanite | 1.38
Water | 0.58 | 1000
Wax | 3.43
Wax, sealing |  | 1800
Welding iron | 0.515
White metal | 0.147 | 7500 - 10000
Wood - pine | 0.147
Wood chipboard | 0.1-0.2 | 350-700
Wood Wool Slab | 0.044 | 600
Wood, balsa | 2.9
Wood, oak | 0.17
Woodland soil | 0.8 | 1450
Wool | 0.07 | 400
Wool, felt | 1.38
Wool, loose | 1.26
Zinc | 110 | 7200
Zinc Zn | 116